## Sheet1
Mobile phase | 4% acetonitrile and ionic species, citric acid 35 mmol/L, ethylene diamine tetra acetic acid (EDTA) disodium salt 0.25 mmol/L, monometallic sodium orthophosphate sodium acetate 45 mmol/L, 1-heptanesulfonic acid sodium salt 2 mmol/L, and add saturated sodium hydroxide solution to adjust pH 4.21
solvent
(mL)
Mobile phase flow rate | 1.0 mL/min
Column type | Inertsil ODS-3 5 μm 4.6×150 mm column, Dikma
Column length | 150mm
Column inner diameter | 4.6mm
Column temperature | 30 ℃
Detector temperature | 30 ℃
Voltage setting for analytes | 0.67 V
Injection volume | 20 µL