## NI 9514 - MDR 20
National Instruments - cRIO 9514 - Control Signals - MDR 20
National Instruments Corp.
11500 N Mopac Expressway
Austin, TX 78759-3504
1-888-280-7645
1-512-683-8411
http://www.ni.com/
MDR - 20
From: | National Instruments NI - cRIO Servo Interface - 9514 - Operating Instructions - 374988e.pdf
Page: | 10
1 | Forward Limit | ● | RENISHAW - DSUB | 10 | Limits, Q | HDR 11-12
2 | Home | - | - | - | -
3 | COM | ● | System Power | 2 | 24Vdc GND | HDR 03-04 | HDR 07-08
4 | Digital Input 0 | - | - | - | -
5 | COM | ● | System Power | 2 | 24Vdc GND | HDR 03-04 | HDR 07-08 | DISCONNECT
6 | Encoder Index+ | ● | Copley Xenus - J7 (XSL) | 20 | Multi-Mode Encoder X | HDR 23-24
7 | Encoder Index- | ● | Copley Xenus - J7 (XSL) | 21 | Multi-Mode Encoder /X | HDR 25-26
8 | COM | ● | System Power | 2 | 24Vdc GND | HDR 03-04 | HDR 07-08 | DISCONNECT
9 | +5V OUT | - | - | - | -
10 | Position Compare | - | - | - | -
11 | Reverse Limit | ● | RENISHAW - DSUB | 11 | Limits, P | HDR 13-14
12 | Reserved | - | - | - | -
13 | Vsup | ● | System Power | 1 | +24Vdc | HDR 01-02
14 | Reserved | - | - | - | -
15 | COM | - | System Power | 2 | 24Vdc GND | HDR 03-04 | HDR 07-08 | DISCONNECT
16 | Encoder Phase A+ | ● | Copley Xenus - J7 (XSL) | 16 | Multi-Mode Encoder A | HDR 15-16
17 | Encoder Phase A- | ● | Copley Xenus - J7 (XSL) | 17 | Multi-Mode Encoder /A | HDR 17-18
18 | Encoder Phase B+ | ● | Copley Xenus - J7 (XSL) | 18 | Multi-Mode Encoder B | HDR 19-20
19 | Position Capture | - | - | - | -
20 | Encoder Phase B- | ● | Copley Xenus - J7 (XSL) | 19 | Multi-Mode Encoder /B | HDR 21-22

## NI 9514 - HD DSUB 15
National Instruments - cRIO 9514 - Control Signals - HD DSUB 15
National Instruments Corp.
11500 N Mopac Expressway
Austin, TX 78759-3504
1-888-280-7645
1-512-683-8411
http://www.ni.com/
HD DSUB - 15
From: | National Instruments NI - cRIO Servo Interface - 9514 - Operating Instructions - 374988e.pdf
Page: | 9
1 | Drive Command COM | ● | Copley Xenus - J7 (XSL) | 25 | Ref(-) Input | HDR 33-34
2 | Drive Enable | ● | ESTOP - DSUB 9 | 1 | DPDT | HDR 37-38
3 | Reserved | - | - | - | -
4 | Reserved | - | - | - | -
5 | Reserved | - | - | - | -
6 | Drive Command | ● | Copley Xenus - J7 (XSL) | 24 | Ref(+) Input | HDR 31-32
7 | COM | ● | System Power | 2 | 24Vdc GND | HDR 03-04 | HDR 07-08 | DISCONNECT
8 | Digital Input 1 | - | - | - | -
9 | Reserved | - | - | - | -
10 | Reserved | - | - | - | -
11 | Reserved | - | - | - | -
12 | Vsup | ● | System Power | 1 | +24Vdc | HDR 01-02
13 | Reserved | - | - | - | -
14 | COM | ● | System Power | 2 | 24Vdc GND | HDR 03-04 | HDR 07-08
15 | NC | - | - | - | -

## ESTOP - DSUB 9
NA
Copley Controls
20 Dan Road
Canton, MA 02021, U.S.A.
Tel: 781 828 8090
Fax: 781 828 6547
http://www.copleycontrols.com/
DSUB 9
From: | NA
Page: | NA
1 |  | ● | NI 9514 - HD DSUB 15 | 2 | Drive Enable | HDR 37-38
2 |  | ● | Copley Xenus - J7 (XSL) | 3 | Enable [IN1] | HDR 39-40
3 | +5VDC |  |  |  |  | HDR 05-06
4 | GND |  |  |  |  | HDR 07-08
5
6
7
8
9
10
11
12
13
14
15
16
17
18
19
20

## RENISHAW - DSUB
Rensihaw Tonic - Feedback Connector
Renishaw Inc.
5277 Trillium Blvd
Hoffman Estates, IL 60192
1-847-286-9953
www.renishaw.com
DB15 - Female
From Document | Renishaw Tonic - Linear Encoder - Tonic Installation - tonic_t1000_m-9653-9225-01-a(en).pdf
Page | 13
1 | Set-up | - | - | - | -
2 | Power, 0V (Pin 2,9) | ● | System Power | 4 | 5Vdc GND | HDR 07-08
3 | Alarm, E- | - | - | - | -
4 | Reference Mark, Z- | ● | Copley Xenus - J8 (XSL) | 9 | Encoder /X Input
5 | Incremental, B- | ● | Copley Xenus - J8 (XSL) | 7 | Encoder /B Input
6 | Incremental, A- | ● | Copley Xenus - J8 (XSL) | 5 | Encoder /A Input
7 | Power, +5V (Pin 7,8) | ● | System Power | 3 | +5Vdc | HDR 05-06
8 | Power, +5V (Pin 7,8) | ● | System Power | 3 | +5Vdc | HDR 05-06
9 | Power, 0V (Pin 2,9) | ● | System Power | 4 | 5Vdc GND | HDR 07-08
10 | Limits, Q | ● | NI 9514 - MDR 20 | 1 | Forward Limit | HDR 11-12
11 | Limits, P | ● | NI 9514 - MDR 20 | 11 | Reverse Limit | HDR 13-14
12 | Reference Mark, Z+ | ● | Copley Xenus - J8 (XSL) | 8 | Encoder X Input
13 | Incremental, B+ | ● | Copley Xenus - J8 (XSL) | 6 | Encoder B Input
14 | Incremental, A+ | ● | Copley Xenus - J8 (XSL) | 4 | Encoder A Input
15 | NC | - | - | - | -

## Copley Xenus - J7 (XSL)
Copley Controls - Xenus XSL - Control Signals - J7
Copley Controls
20 Dan Road
Canton, MA 02021, U.S.A.
Tel: 781 828 8090
Fax: 781 828 6547
http://www.copleycontrols.com/
MDR - 26
From: | Copley Controls - Servo Drive - Xenus XSL - Xenus Datasheet - Xenus-datasheet.pdf
Page: | 13
1 | Frame Ground | ● | CHASSIS
2 | Signal Ground | ● | System Power | 2 | 24Vdc GND | HDR 03-04
3 | Enable [IN1] | ● | ESTOP - DSUB 9 | 2 | DPDT | HDR 39-40
4 | GP Input [IN2] | - | - | - | -
5 | GP Input [IN3] | - | - | - | -
6 | GP Input [IN4] | - | - | - | -
7 | HS Input [IN6] | - | - | - | -
8 | HS Input [IN7] | - | - | - | -
9 | HS Input [IN8] | - | - | - | -
10 | HS Input [HS9] | - | - | - | -
11 | HS Input [IN10] | - | - | - | -
12 | GP Input [IN11] | - | - | - | -
13 | [OUT1] | - | - | - | -
14 | [OUT2] | - | - | - | -
15 | [OUT3] | - | - | - | -
16 | Multi-Mode Encoder A | ● | NI 9514 - MDR 20 | 16 | Encoder Phase A+ | HDR 15-16
17 | Multi-Mode Encoder /A | ● | NI 9514 - MDR 20 | 17 | Encoder Phase A- | HDR 17-18
18 | Multi-Mode Encoder B | ● | NI 9514 - MDR 20 | 18 | Encoder Phase B+ | HDR 19-20
19 | Multi-Mode Encoder /B | ● | NI 9514 - MDR 20 | 20 | Encoder Phase B- | HDR 21-22
20 | Multi-Mode Encoder X | ● | NI 9514 - MDR 20 | 6 | Encoder Index+ | HDR 23-24
21 | Multi-Mode Encoder /X | ● | NI 9514 - MDR 20 | 7 | Encoder Index- | HDR 25-26
22 | +5 Vdc @ 400mA | - | - | - | -
23 | Signal Ground | ● | System Power | 2 | 24Vdc GND | HDR 03-04 | DISCONNECT
24 | Ref(+) Input | ● | NI 9514 - HD DSUB 15 | 6 | Drive Command | HDR 31-32
25 | Ref(-) Input | ● | NI 9514 - HD DSUB 15 | 1 | Drive Command COM | HDR 33-34
26 | [IN12] GP Input | - | - | - | -

## Copley Xenus - J8 (XSL)
Copley Controls - Xenus XSL - Motor Feedback - J8
Copley Controls
20 Dan Road
Canton, MA 02021, U.S.A.
Tel: 781 828 8090
Fax: 781 828 6547
http://www.copleycontrols.com/
MDR - 20
From: | Copley Controls - Servo Drive - Xenus XSL - Xenus Datasheet - Xenus-datasheet.pdf
Page: | 13
1 | Frame Ground | ● | CHASSIS
2 | Signal Ground | ● | System Power | 2 | 24Vdc GND | HDR 03-04
3 | +5Vdc @ 400 mA | - | - | - | -
4 | Encoder A Input | ● | RENISHAW - DSUB | 14 | Incremental, A+
5 | Encoder /A Input | ● | RENISHAW - DSUB | 6 | Incremental, A-
6 | Encoder B Input | ● | RENISHAW - DSUB | 13 | Incremental, B+
7 | Encoder /B Input | ● | RENISHAW - DSUB | 5 | Incremental, B-
8 | Encoder X Input | ● | RENISHAW - DSUB | 12 | Reference Mark, Z+
9 | Encoder /X Input | ● | RENISHAW - DSUB | 4 | Reference Mark, Z-
10 | Signal Ground | ● | System Power | 2 | 24Vdc GND | HDR 03-04 | DISCONNECT
11 | Digital Hall U | - | - | - | -
12 | Digital Hall V | - | - | - | -
13 | Digital Hall W | - | - | - | -
14 | [IN5] Temp Sensor | - | - | - | -
15 | Signal Ground | ● | System Power | 2 | 24Vdc GND | HDR 03-04 | DISCONNECT
16 | Encoder Sin(+) Input | - | - | - | -
17 | Encoder Sin (-) Input | - | - | - | -
18 | Encoder Cos (+) Input | - | - | - | -
19 | Encoder Cos (-) Input | - | - | - | -
20 | Signal Ground | ● | System Power | 2 | 24Vdc GND | HDR 03-04 | DISCONNECT

## System Power
System Power Connector
Phoenix
4 Terminal Screw Connector
From:
Page:
1 | +24Vdc IN | ● | NI 9514 - HD DSUB 15 | 12 | Vsup | NI 9514 - MDR 20 | 13 | Vsup
2 | 24Vdc GND | ● | NI 9514 - HD DSUB 15 | 7, 14 | COM | NI 9514 - MDR 20 | 3, 5, 8, 15 | COM | Copley Xenus - J7 (XSL) | 2, 23 | Signal Ground | Copley Xenus - J8 (XSL) | 2, 10, 15, 20 | Signal Ground
3 | +5Vdc In | ●
4 | 5Vdc GND | ●

## Copley Xenus - J7 (XTL)
Copley Controls - Xenus XSL - Control Signals - J7
Copley Controls
20 Dan Road
Canton, MA 02021, U.S.A.
Tel: 781 828 8090
Fax: 781 828 6547
http://www.copleycontrols.com/
HD DSUB - 26
From: | Copley Controls - Servo Drive - Xenus XTL - DataSheet - Xenus_XTL.pdf
Page: | 18
1 | Frame Gnd | ●
2 | Ref (-) | ●
3 | Ref (+) | ●
4 | [IN1] Enable | ●
5 | [IN2] GP | - | - | - | -
6 | [IN3] GP | - | - | - | -
7 | [IN4] GP | - | - | - | -
8 | [IN11] GP | - | - | - | -
9 | [IN12] GP | - | - | - | -
10 | [IN6] HS | - | - | - | -
11 | [IN7] HS | - | - | - | -
12 | [IN8] HS | - | - | - | -
13 | [IN9] HS | - | - | - | -
14 | [IN10] HS | - | - | - | -
15 | Signal Gnd | ●
16 | [OUT1] | - | - | - | -
17 | [OUT2] | - | - | - | -
18 | [OUT3] | - | - | - | -
19 | Signal Gnd | ●
20 | +5 Vdc (Note 1) | - | Note 1: Total current drawn from +5 Vdc outputs cannot exceed 400 mA
21 | Multi Encoder /X | ●
22 | Multi Encoder X | ●
23 | Multi Encoder /B | ●
24 | Multi Encoder B | ●
25 | Multi Encoder /A | ●
26 | Multi Encoder A | ●

## Copley Xenus - J8 (XTL)
Copley Controls - Xenus XSL - Motor Feedback - J8
Copley Controls
20 Dan Road
Canton, MA 02021, U.S.A.
Tel: 781 828 8090
Fax: 781 828 6547
http://www.copleycontrols.com/
HD DSUB - 15
From: | Copley Controls - Servo Drive - Xenus XTL - DataSheet - Xenus_XTL.pdf
Page: | 18
1 | Frame Gnd | ●
2 | +5 Vdc (Note 1) | - | - | - | -
3 | Hall U | - | - | - | -
4 | +5 Vdc (Note 1) | - | - | - | -
5 | Signal Gnd | ●
6 | Hall V | - | - | - | -
7 | Encoder /X | ●
8 | Encoder X | ●
9 | Hall W | - | - | - | -
10 | [IN5] Motemp | - | - | - | -
11 | Encoder /B | ●
12 | Encoder B | ●
13 | Encoder /A | ●
14 | Encoder A | ●
15 | Signal Gnd | ● | Note 1: Total current drawn from +5 Vdc outputs cannot exceed 400 mA

## Header
Pins |  | Signal | Connected to
1 | 2 | System Power (+24 V d.c.)
3 | 4 | System Power (ground)
5 | 6 | +5VDC
7 | 8 | System Power (ground)
9 | 10 | Empty
11 | 12 | Renishaw Encoder Forward Limit
13 | 14 | Renishaw Encoder Reverse Limit
15 | 16 | Renishaw Encoder Output A
17 | 18 | Renishaw Encoder Output A-
19 | 20 | Renishaw Encoder Output B
21 | 22 | Renishaw Encoder Output B-
23 | 24 | Renishaw Encoder Reference
25 | 26 | Renishaw Encoder Reference -
27 | 28 | Empty
29 | 30 | Empty
31 | 32 | Drive Command from NI 9514 (+)
33 | 34 | Drive Command from NI 9514 (-)
35 | 36 | Empty
37 | 38 | NI 9514 Enable
39 | 40 | Xenus Enable